## INSTRUCTIONS
The Biodiversity Metric 4.0 -Technical Annex 1: Condition Assessment Sheets and Methodology March 2023 Natural England Joint Publication JP039 ISBN 978-1-7393362-2-6
Instructions
The method for assessing habitat condition is split into three main steps, all of which are outlined in detail below:
STEP 1: Considerations before assessing condition
STEP 2: Choosing the right condition sheet
STEP 3: Using condition sheets
Step 1: Considerations before assessing condition
The following points must be considered before undertaking a condition assessment:
a) Condition assessments must be undertaken by a competent person, as defined in the Biodiversity Metric 4.0 User Guide.
b) Assessors must have access to condition sheets (see Tabs 1-25) and the survey cover sheet during the survey (see SURVEY COVER SHEET tab). These may be either digital or hard copies.
c) The habitat type of the parcel(s) to be assessed must be determined before consideration can be given to its condition as this enables the assessor to select the correct condition sheet (see HABITAT DEFINITIONS tab). Most (but not all) metric terrestrial habitat types are equivalent to Level 4 in UKHab, therefore some metric habitats encompass UKHab Level 5 sub-divisions. When classifying a habitat, the assessor should classify and record it to the most accurate and appropriate level. Although a Level 5, or equivalent habitat may need converting to a metric habitat type when using the metric, when assessing its condition the most accurate description should be used. Using professional judgement, this may include the Level 5 UKHab description as well as the Level 4 description, depending on the habitat type.
d) The location and extent of the habitat parcel(s) to be assessed must be mapped, either on digital or paper maps. Following conditon assessment, mapped habitat parcels should be split according to their condition.
e) Each habitat parcel to be assessed must be assigned a unique reference ID.
Step 2: Choosing the right condition sheet
See SELECTING CONDITION SHEET tab which lists the habitat types found in the metric and indicates which condition sheet should be used for each habitat type. Some condition sheets are unique to a single habitat type; others cover a range of habitat types within the same broad habitat category.
How to use: locate the relevant habitat type in the first column (Habitat Type), then refer to the second column (Condition Sheet) to determine which habitat condition sheet should be used to assess that particular habitat type. The third and fourth columns (Link to sheet) contain links which can be clicked on to navigate directly to the required condition sheet, for ease of navigation. Please note the following important points:
►Some habitats are allocated a fixed condition score in the metric and do not require a condition assessment for the metric to be completed. For certain low and medium distinctiveness habitats there is a fixed option in the metric - 'Condition Assessment N/A'; for very low distinctiveness habitats the fixed option is 'N/A - Other'.
►Habitats descriptions in bold are Priority Habitats.
Step 3: Using condition sheets (Tabs 1-25)
The following instructions and points of clarification apply to most condition assessment sheets:
a) Only choose one condition sheet per habitat type. Once the condition sheet has been chosen, the condition assessment can be carried out on relevant sheets A or B, which are the same except that for A - information for one habitat parcel can be recorded, whereas for B - information for up to 10 habitat parcels can be recorded. Each condition sheet is set to print at A4 and can be used as a paper form.
b) Assess the habitat parcel against each condition assessment criterion, recording a ‘pass’ or ‘fail’ for each criterion assessed, unless otherwise directed by categories available on the sheet.
c) If a habitat parcel is failing all criteria, it may be that the habitat type has been recorded incorrectly and the wrong condition sheet is being used. Assessors should refer to the habitat description links at the top of the condition sheet to ensure that the habitat type is correctly identified.
d) If condition varies within a parcel during the assessment then start a new condition assessment. Split the original parcel to ensure that each individual parcel comprises an area of habitat of a consistent type and condition.
e) Some condition assessment sheets have ‘essential’ criteria. Essential criteria must be passed to achieve a particular condition state.
f) Some condition assessment sheets list species that are indicative of sub-optimal condition status. These lists are not exhaustive. An assessor may exercise professional judgement and consider additional species within this category, such as those of geographical relevance. Report any high-risk non-native invasive species to the:
GB non-native species secretariat
g) Any relevant evidence for passing or failing criteria, or for a particular score, should be captured within the habitat survey target notes and or by taking photographs. Photographs and target notes should be referenced on the condition sheet.
h) Record any survey limitations on the condition sheet, such as access restrictions or timing restrictions. If survey limitations prevent any criteria from being confidently and accurately assessed, adopt a precautionary approach when passing or failing criteria. Ensure any constraints are made clear in the 'Assessor's comments' box in the metric and associated reporting:
i. If a definitive pass or fail cannot be assigned through baseline survey, assume the criterion is passed.
ii. When monitoring post-intervention habitat, fail criteria which cannot be assessed due to survey limitations.
i) Once all applicable condition criteria have been assessed, assign a result of Good, Moderate or Poor condition following instructions provided within the relevant condition sheet.
i. The ‘Fairly Good’ or ‘Fairly Poor’ condition categories are intermediate categories for site-specific features of condition not captured in the standard condition assessment. They should only be applied through application of professional judgement, and sound ecological evidence must be provided to justify the use of these categories. If used, these categories can only be used to adjust the results of a standard metric condition assessment one condition category above or below its result. For example, you cannot go from a standard outcome of ‘Poor’ to an adjustment to ‘Fairly Good' (nor from ‘Good’ to ‘Fairly Poor’).
The condition assessment survey is a good opportunity to identify any potential opportunities for habitat restoration or enhancement. Note potential opportunities for these within the condition sheet.
The CA SUMMARY SHEET can be filled out after the survey to summarise information about the condition assessments, including: - The site or location of the condition assessment survey - The number of condition sheets used - The number and type of habitat parcels surveyed and the condition they achieved
Notes on Using Condition Sheets
Additional habitat-specific instructions for non-standard condition assessment sheets are provided below:
Using the 'Woodland' condition sheet The Woodland condition sheet has been adapted from the ‘Woodland Condition Survey’ developed by the England Woodland Biodiversity Group (EWBG). All supplementary information needed to complete a Woodland condition assessment for the purpose of the metric is provided within the Woodland condition sheet. Instead of allocating a pass or fail to each criterion, each of the criteria within the woodland condition sheets are allocated a score. These scores are summed, and the total sum is used to assign a final condition score.
Using the 'Lakes' condition sheet The Freshwater Biological Association’s ‘Habitat Naturalness Assessment’ (HNA) is used to assess the condition of a lake. All supplementary information needed to complete a HNA is provided within the Lake condition sheet. The average of the HNA scores is used to assign a final condition score.
Using the 'Coastal' and 'Intertidal' habitat condition sheets For most coastal and intertidal habitats, instead of allocating a 'pass' or 'fail' to each criterion, each of the criteria within the condition sheets are allocated a score. These scores are summed, and the total sum is used to assign a final condition score.
Using the 'Hedgerow' condition sheet The condition sheet for hedgerows has been adapted from the Defra Hedgerow Survey Handbook. All supplementary information needed to complete a hedgerow condition assessment is provided within the Hedgerow condition sheet. Each condition criterion is assigned to one of five functional groups. The condition of a hedgerow is assessed according to the number of criteria passed within these functional groups.

## HABITAT DEFINITIONS
Habitat Definitions
Links to habitat classification systems used by the Biodiversity Metric 4.0 are below:
UK Habitat Classification System definitions
EUNIS habitat definitions
Water Framework Directive Lakes Typologies
Tips on using the table below:
Italics denotes habitat name in Biodiversity Metric 4.0 does not correspond exactly to that used in source classification.
Bold denotes definition is specific to Biodiversity Metric 4.0.
Biodiversity Metric 4.0 broad habitat | Biodiversity Metric 4.0 habitat | Classification where definition derived | Habitat name in source classification | Other definition or notes
Cropland | Arable field margins cultivated annually | UKHab | Arable field margins cultivated annually with an annual flora | The metric habitat type differs from the UKHab name.
| Arable field margins game bird mix | UKHab | Game bird mix strips and corners; Game bird mix fields | The metric habitat type differs from the UKHab name.
| Arable field margins pollen and nectar | UKHab | Arable field margins pollen and nectar
| Arable field margins tussocky | UKHab | Arable field margins sown with tussocky grasses | The metric habitat type differs from the UKHab name.
| Cereal crops | UKHab | Cereal crops
| Winter stubble | UKHab | Winter stubble
| Horticulture | UKHab | Horticulture
| Intensive orchards | UKHab | Intensive orchards
| Non-cereal crops | UKHab | Non-cereal crops
| Temporary grass and clover leys | UKHab | Temporary grass and clover leys
Grassland | Traditional orchards | UKHab | Traditional orchards
| Bracken | UKHab | Bracken
| Floodplain wetland mosaic and CFGM | Floodplain Wetland Mosaic: Metric-specific, see notes | N/A | See User Guide.
|  | CFGM - Definition based on Priority Habitat Inventory maps | CFGM - Coastal and floodplain grazing marsh | N/A
| Lowland calcareous grassland | UKHab | Lowland calcareous grassland
| Lowland dry acid grassland | UKHab | Lowland dry acid grassland
| Lowland meadows | UKHab | Lowland meadows
| Modified grassland | UKHab | Modified grassland
| Other lowland acid grassland | UKHab | Other lowland acid grassland
| Other neutral grassland | UKHab | Other neutral grassland
| Tall herb communities (H6430) | Use Habitats Directive Annex 1 definition | Tall herb communities (H6430) | All Tall herb not meeting this definition should be recorded as Other neutral grassland with the relevant secondary code according to UKHab.
| Upland acid grassland | UKHab | Upland acid grassland
| Upland calcareous grassland | UKHab | Upland calcareous grassland
| Upland hay meadows | UKHab | Upland hay meadows
Heathland and shrub | Blackthorn scrub | UKHab | Blackthorn scrub
| Bramble scrub | UKHab | Bramble scrub
| Gorse scrub | UKHab | Gorse scrub
| Hawthorn scrub | UKHab | Hawthorn scrub
| Hazel scrub | UKHab | Hazel scrub
| Lowland heathland | UKHab | Lowland heathland
| Mixed scrub | UKHab | Mixed scrub
| Mountain heaths and willow scrub | UKHab | Mountain heaths and willow scrub
| Rhododendron scrub | UKHab | Rhododendron scrub
| Willow scrub | UKHab | Willow scrub
| Dunes with sea buckthorn (H2160) | Habitats Directive Annex 1 | Dunes with sea buckthorn (H2160) | All other sea buckthorn scrub should be recorded as ‘Other sea buckthorn scrub’
| Other sea buckthorn scrub | UKHab | Other sea buckthorn scrub
| Upland heathland | UKHab | Upland heathland
Individual tree | Rural tree | Metric-specific – see User Guide | N/A | See User Guide
| Urban tree | Metric-specific – see User Guide | N/A | See User Guide
Lakes | Aquifer fed naturally fluctuating water bodies | UKHab | Aquifer fed naturally fluctuating water bodies
| Ornamental lake or pond | UKHab | Artificial lake or pond | The metric habitat type differs from the UKHab name. ≤ 2ha
| High alkalinity lakes | Water Framework Directive (WFD) Lakes typology | N/A | ≥ 2ha
| Low alkalinity lakes | WFD Lakes typology | N/A | ≥ 2ha
| Marl lakes | WFD Lakes typology | N/A | ≥ 2ha
| Moderate alkalinity lakes | WFD Lakes typology | N/A | ≥ 2ha
| Peat lakes | WFD Lakes typology | N/A | ≥ 2ha
| Ponds (priority habitat) | UKHab | Ponds (priority habitat) | ≤ 2ha
| Ponds (non-priority habitat) | UKHab* | N/A | *Ponds which do not meet either the definition of (i) priority habitat ponds or (ii) ornamental ponds.
| Reservoirs | UKHab/WFD Lakes typology* | Reservoir | *Some larger reservoirs are covered by the WFD Lakes typology.
| Temporary lakes ponds and pools (H3170) | UKHab* | Mediterranean temporary ponds (H3170) | The metric habitat type differs from the UKHab name. *All temporary water bodies not meeting this definition should be recorded as the appropriate pond or lake habitat type.
Sparsely vegetated land | Calaminarian grasslands | UKHab | Calaminarian grasslands
| Coastal sand dunes | UKHab | Coastal sand dunes
| Coastal vegetated shingle | UKHab | Coastal vegetated shingle
| Ruderal/Ephemeral | UKHab | Ruderal/ Ephemeral
| Tall forbs | UKHab | Tall forbs
| Inland rock outcrop and scree habitats | UKHab | Inland rock outcrop and scree habitats
| Limestone pavement | UKHab | Limestone pavement
| Maritime cliff and slopes | UKHab | Maritime cliff and slopes
| Other inland rock and scree | UKHab | Other inland rock and scree
Urban | Allotments | UKHab | Allotments
| Artificial unvegetated, unsealed surface | UKHab | Artificial unvegetated, unsealed surface
| Bioswale | UKHab | Bioswale
| Biodiverse green roof | UKHab | Biodiverse green roof
| Built linear features | UKHab | Built linear features
| Cemeteries and churchyards | UKHab | Cemetery
| Developed land; sealed surface | UKHab | Developed land; sealed surface
| Extensive green roof | UKHab | Extensive green roof
| Facade-bound green wall | UKHab | Facade-bound green wall
| Ground based green wall | UKHab | Ground based green wall
| Ground level planters | UKHab | Ground level planters
| Intensive green roof | UKHab | Intensive green roof
| Introduced shrub | UKHab | Introduced shrub
| Open mosaic habitats on previously developed land | UKHab | Open mosaic habitats on previously developed land
| Other green roof | UKHab | Other green roof
| Rain garden | UKHab | Rain garden
| Actively worked sand pit quarry or open cast mine | UKHab | Sand pit quarry or open cast mine | The metric habitat type differs from the UKHab name. This classification relates to non-vegetated working areas only.
| Sustainable drainage system (SuDS) | UKHab* | Sustainable urban drainage feature | * In the metric, this should only be used for open SuDS with vegetation and/or open water.
| Unvegetated garden | UKHab | Unvegetated garden | The metric habitat type differs from the UKHab name.
| Vacant or derelict land | UKHab | Vacant or derelict land
| Bare ground | UKHab | Bare ground
| Vegetated garden | UKHab | Vegetated garden | The metric habitat type differs from the UKHab name.
Wetland | Blanket bog | UKHab | Blanket bog
| Depressions on peat substrates (H7150) | UKHab | Depressions on peat substrates (H7150)
| Fens (upland and lowland) | UKHab | Lowland fens; Upland flushes fens and swamps; Other swamps | The metric habitat type differs from the UKHab name.
| Lowland raised bog | UKHab | Lowland raised bog
| Wetland – Oceanic valley mire [1] (D2.1) | EUNIS | Oceanic valley bog | The metric habitat type differs from the UKHab name.
| Purple moor grass and rush pastures | UKHab | Purple moor grass and rush pastures
| Reedbeds | UKHab | Reedbeds
| Transition mires and quaking bogs (H7140) | UKHab | Transition mires and quaking bogs; lowland (H7140) | The metric habitat type differs from the UKHab name.
Woodland and forest | Felled | UKHab | Felled | See User Guide
| Lowland beech and yew woodland | UKHab | Lowland beech and yew woodland
| Lowland mixed deciduous woodland | UKHab | Lowland mixed deciduous woodland
| Native pine woodlands | UKHab | Native pine woodlands
| Other coniferous woodland | UKHab | Other coniferous woodland
| Other Scot’s pine woodland | UKHab | Other Scot’s pine woodland
| Other woodland; broadleaved | UKHab | Other woodland; broadleaved
| Other woodland; mixed | UKHab | Other woodland; mixed
| Upland birchwoods | UKHab | Upland birchwoods
| Upland mixed ashwoods | UKHab | Upland mixed ashwoods
| Upland oakwood | UKHab | Upland oakwood
| Wet woodland | UKHab | Wet woodland
| Wood-pasture and parkland | UKHab | Wood-pasture and parkland
Coastal lagoons | Coastal lagoons | EUNIS | Saline coastal lagoons
Coastal saltmarsh | Saltmarshes and saline reedbeds | EUNIS | Coastal saltmarshes and saline reedbeds
| Artificial saltmarshes and saline reedbeds | Adapted from EUNIS
Rocky shore | High energy littoral rock | EUNIS | High energy littoral rock
| High energy littoral rock - on peat, clay or chalk | Subset of EUNIS habitat based on substrate | High energy littoral rock
| Moderate energy littoral rock | EUNIS | Moderate energy littoral rock
| Moderate energy littoral rock - on peat, clay or chalk | Subset of EUNIS habitat based on substrate | Moderate energy littoral rock
| Low energy littoral rock | EUNIS | Low energy littoral rock
| Low energy littoral rock - on peat, clay or chalk | Subset of EUNIS habitat based on substrate | Low energy littoral rock
| Features of littoral rock | EUNIS | Features of littoral rock
| Features of littoral rock - on peat, clay or chalk | Subset of EUNIS habitat based on substrate | Features of littoral rock
Intertidal sediment | Littoral coarse sediment | EUNIS | Littoral coarse sediment
| Littoral sand | EUNIS | Littoral sand and muddy sand
| Littoral muddy sand | EUNIS | Littoral sand and muddy sand
| Littoral mud | EUNIS | Littoral mud
| Littoral mixed sediments | EUNIS | Littoral mixed sediments
| Littoral seagrass | EUNIS | Littoral sediments dominated by aquatic angiosperms
| Littoral seagrass on peat, clay or chalk | Subset of EUNIS habitat based on substrate | Littoral sediments dominated by aquatic angiosperms
| Littoral biogenic reefs - Mussels | Subset of EUNIS habitat based on reef forming species | Littoral biogenic reefs
| Littoral biogenic reefs - Sabellaria | Subset of EUNIS habitat based on reef forming species | Littoral biogenic reefs
| Features of littoral sediment | EUNIS | Features of littoral sediment
| Artificial littoral coarse sediment | Adapted from EUNIS - see Technical Annex 2
| Artificial littoral muddy sand | Adapted from EUNIS - see Technical Annex 2
| Artificial littoral mud | Adapted from EUNIS - see Technical Annex 2
| Artificial littoral sand | Adapted from EUNIS - see Technical Annex 2
| Artificial littoral mixed sediments | Adapted from EUNIS - see Technical Annex 2
| Artificial littoral seagrass | Adapted from EUNIS - see Technical Annex 2
| Artificial littoral biogenic reefs | Adapted from EUNIS - see Technical Annex 2
Intertidal Hard Structures | Artificial hard structures | Adapted from EUNIS - see Technical Annex 2
| Artificial features of hard structures | Adapted from EUNIS - see Technical Annex 2
| Artificial hard structures with integrated greening of grey infrastructure (IGGI) | Adapted from EUNIS - see Technical Annex 2
Hedgerows and Lines of trees | Species-rich native hedgerow with trees - associated with bank or ditch | UKHab | Species-rich native hedgerow | The definition does not match exactly as UKHab uses additional secondary codes.
| Species-rich native hedgerow with trees | UKHab | Species-rich native hedgerow | The definition does not match exactly as UKHab uses additional secondary codes.
| Species-rich native hedgerow - associated with bank or ditch | UKHab | Species-rich native hedgerow | The definition does not match exactly as UKHab uses additional secondary codes.
| Native hedgerow with trees - associated with bank or ditch | UKHab | Native hedgerow | The definition does not match exactly as UKHab uses additional secondary codes.
| Species-rich native hedgerow | UKHab | Species-rich native hedgerow
| Native hedgerow - associated with bank or ditch | UKHab | Native hedgerow | The definition does not match exactly as UKHab uses additional secondary codes.
| Native hedgerow with trees | UKHab | Native hedgerow | The definition does not match exactly as UKHab uses additional secondary codes.
| Ecologically valuable line of trees | UKHab | Ecologically valuable line of trees
| Ecologically valuable line of trees - associated with bank or ditch | UKHab | Ecologically valuable line of trees | The definition does not match exactly as UKHab uses additional secondary codes.
| Native hedgerow | UKHab | Native hedgerow
| Line of trees | UKHab | Line of trees
| Line of trees - associated with bank or ditch | UKHab | Line of trees | The definition does not match exactly as UKHab uses additional secondary codes.
| Non-native and ornamental hedgerow | UKHab | Non-native and ornamental hedgerow
Watercourse | Priority habitat | UKHab | Rivers (priority habitat) | Highly naturally functioning stretches of rivers identified on the Priority River Habitat Map, and un-mapped stretches meeting the criteria for inclusion into the Priority River Habitat Map.
| Other rivers and streams | UKHab | Other rivers and streams | Rivers and streams that are not classified as Priority River Habitat
| Ditches | UKHab | Ditch | Artificially created linear water-conveyancing features which are less than 5m wide, and likely to retain water for more than 4 months of the year
| Canals | UKHab | Canals | An artificial body of water originally created for the purposes of navigation, whether it is currently navigable or not.
| Culvert | N/A | N/A | As defined by the Flood and Water Management Act 2010. A covered channel or pipe designed to prevent the obstruction of a watercourse or drainage path by an artificial construction.
| Watercourse footprint | Metric-specific | N/A | Area habitat in the metric to use for mapping a watercourse area, the details of which should be put in the Watercourse module of the metric.

## SELECTING CONDITION SHEET
Instructions:
The table below sets out which condition sheet to use for each habitat type. Priority Habitats (as defined in NERC Section 41) are indicated in bold text.
Habitat Type (Habitats in bold are Priority Habitats) | Condition Sheet | Link to sheet (1 habitat parcel) | Link to sheet (up to 10 habitat parcels)
Area habitats
Broad habitat type: Cropland
Cropland - Arable field margins cultivated annually | Condition Assessment N/A | N/A | N/A
Cropland - Arable field margins game bird mix
Cropland - Arable field margins pollen and nectar
Cropland - Arable field margins tussocky
Cropland - Cereal crops
Cropland - Winter stubble
Cropland – Horticulture
Cropland - Intensive orchards
Cropland - Non-cereal crops
Cropland - Temporary grass and clover leys
Broad habitat type: Grassland
Grassland - Bracken | Condition Assessment N/A | N/A | N/A
Grassland - Floodplain wetland mosaic and CFGM | Use Wetland condition sheet (plus Ditch condition sheet for any ditches). If the area meets the definition of another high / very high distinctiveness type, record and treat as the relevant habitat type within the metric instead. | Tab 23A | Tab 23B
Grassland - Lowland calcareous grassland | Grassland Medium/High/Very High distinctiveness | Tab 6A | Tab 6B
Grassland - Lowland dry acid grassland
Grassland - Lowland meadows
Grassland - Modified grassland | Grassland Low distinctiveness | Tab 5A | Tab 5B
Grassland - Other lowland acid grassland | Grassland Medium/High/Very High distinctiveness | Tab 6A | Tab 6B
Grassland - Other neutral grassland
Grassland - Tall herb communities (H6430)
Grassland - Traditional orchards | Orchard | Tab 17A | Tab 17B
Grassland - Upland acid grassland | Grassland Medium/High/Very High distinctiveness | Tab 6A | Tab 6B
Grassland - Upland calcareous grassland
Grassland - Upland hay meadows
Broad habitat type: Heathland and scrub
Heathland and shrub - Blackthorn scrub | Scrub | Tab 20A | Tab 20B
Heathland and shrub - Bramble scrub | Condition Assessment N/A | N/A | N/A
Heathland and shrub - Gorse scrub | Scrub | Tab 20A | Tab 20B
Heathland and shrub - Hawthorn scrub
Heathland and shrub - Hazel scrub
Heathland and shrub - Lowland heathland | Heathland | Tab 7A | Tab 7B
Heathland and shrub - Mixed scrub | Scrub | Tab 20A | Tab 20B
Heathland and shrub - Mountain heaths and willow scrub | Use Heathland condition sheet for Mountain heaths OR | Tab 7A | Tab 7B
| Scrub condition sheet for Willow scrub | Tab 20A | Tab 20B
Heathland and shrub - Rhododendron scrub | Condition Assessment N/A | N/A | N/A
Heathland and shrub – Dunes with sea buckthorn (H2160) | Scrub | Tab 20A | Tab 20B
Heathland and shrub – Other sea buckthorn scrub | Condition Assessment N/A | N/A | N/A
Heathland and shrub - Upland heathland | Heathland | Tab 7A | Tab 7B
Heathland and shrub – Willow scrub | Scrub | Tab 20A | Tab 20B
Broad habitat type: Lakes
Lakes - Aquifer fed naturally fluctuating water bodies | Lakes | Tab 14A | Tab 14B
Lakes - High alkalinity lakes
Lakes - Low alkalinity lakes
Lakes - Marl lakes
Lakes - Moderate alkalinity lakes
Lakes - Ornamental lake or pond | Lakes OR | Tab 14A | Tab 14B
| Ponds | Tab 18A | Tab 18B
Lakes - Peat lakes | Lakes | Tab 14A | Tab 14B
Lakes - Ponds (priority habitat) | Ponds | Tab 18A | Tab 18B
Lakes - Ponds (non-priority habitat)
Lakes - Reservoirs | Lakes | Tab 14A | Tab 14B
Lakes - Temporary lakes ponds and pools (H3170) | Use Lake condition sheet for Temporary lakes OR
| Pond condition sheet for Temporary ponds and pools | Tab 18A | Tab 18B
Broad habitat type: Sparsely vegetated land
Sparsely vegetated land - Calaminarian grasslands | Grassland Medium/High/Very High distinctiveness | Tab 6A | Tab 6B
Sparsely vegetated land - Coastal sand dunes | Coastal | Tab 1A | Tab 1B
Sparsely vegetated land - Coastal vegetated shingle
Sparsely vegetated land - Ruderal/Ephemeral | Urban | Tab 22A | Tab 22B
Sparsely vegetated land – Tall forbs
Sparsely vegetated land - Inland rock outcrop and scree habitats | Sparsely vegetated land | Tab 21A | Tab 21B
Sparsely vegetated land - Limestone pavement | Limestone pavement | Tab 15A | Tab 15B
Sparsely vegetated land - Maritime cliff and slopes | Coastal | Tab 1A | Tab 1B
Sparsely vegetated land - Other inland rock and scree | Sparsely vegetated land | Tab 21A | Tab 21B
Broad habitat type: Urban
Urban - Allotments | Urban | Tab 22A | Tab 22B
Urban - Artificial unvegetated, unsealed surface | N/A - Other | N/A | N/A
Urban - Bioswale | Urban | Tab 22A | Tab 22B
Urban - Biodiverse green roof
Urban - Built linear features | N/A - Other | N/A | N/A
Urban - Cemeteries and churchyards | Use Urban condition sheet as default. | Tab 22A | Tab 22B
Urban - Developed land; sealed surface | N/A - Other | N/A | N/A
Urban - Facade-bound green wall | Urban | Tab 22A | Tab 22B
Urban - Ground based green wall
Urban - Ground level planters | Condition Assessment N/A | N/A | N/A
Urban - Intensive green roof | Urban | Tab 22A | Tab 22B
Urban - Introduced shrub | Condition Assessment N/A | N/A | N/A
Urban - Open mosaic habitats on previously developed land | Urban | Tab 22A | Tab 22B
Urban - Other green roof | Condition Assessment N/A | N/A | N/A
Urban - Rain garden | Urban | Tab 22A | Tab 22B
Urban - Actively worked sand pit, quarry or open cast mine | Condition Assessment N/A | N/A | N/A
Urban - Sustainable drainage system (SuDS) | Urban | Tab 22A | Tab 22B
Urban - Unvegetated garden | N/A - Other | N/A | N/A
Urban – Vacant or derelict land | Urban | Tab 22A | Tab 22B
Urban – Bare ground
Urban - Vegetated garden | Condition Assessment N/A | N/A | N/A
Broad habitat type: Wetland
Wetland - Blanket bog | Wetland | Tab 23A | Tab 23B
Wetland - Depressions on peat substrates (H7150)
Wetland - Fens (upland and lowland)
Wetland - Lowland raised bog
Wetland – Oceanic valley mire [1] (D2.1)
Wetland - Purple moor grass and rush pastures
Wetland – Reedbeds
Wetland - Transition mires and quaking bogs (H7140)
Broad habitat type: Woodland
Woodland and forest - Felled | No assessment required - condition fixed at Good | N/A | N/A
Woodland and forest - Lowland beech and yew woodland | Woodland | Tab 24A | Tab 24B
Woodland and forest - Lowland mixed deciduous woodland
Woodland and forest - Native pine woodlands
Woodland and forest - Other coniferous woodland
Woodland and forest - Other Scot’s pine woodland
Woodland and forest - Other woodland; broadleaved
Woodland and forest - Other woodland; mixed
Woodland and forest - Upland birchwoods
Woodland and forest - Upland mixed ashwoods
Woodland and forest - Upland oakwood
Woodland and forest - Wet woodland
Woodland and forest - Wood-pasture and parkland | Wood-pasture and parkland | Tab 25A | Tab 25B
Broad habitat type: Coastal lagoons
Coastal lagoons - Coastal lagoons | Coastal lagoons | Tab 2A | Tab 2B
Broad habitat type: Coastal saltmarsh
Coastal saltmarsh - Saltmarshes and saline reedbeds | Coastal saltmarsh | Tab 3A | Tab 3B
Coastal saltmarsh - Artificial saltmarshes and saline reedbeds
Broad habitat type: Intertidal hard structures
Intertidal hard structures - Artificial hard structures | Intertidal hard structures | Tab 11A | Tab 11B
Intertidal hard structures - Artificial features of hard structures
Intertidal hard structures - Artificial hard structures with integrated greening of grey infrastructure (IGGI)
Broad habitat type: Intertidal sediment
Intertidal sediment - Littoral coarse sediment | Intertidal sediment | Tab 13A | Tab 13B
Intertidal sediment - Littoral sand
Intertidal sediment - Littoral muddy sand
Intertidal sediment - Littoral mud
Intertidal sediment - Littoral mixed sediments
Intertidal sediment - Features of littoral sediment
Intertidal sediment - Artificial littoral coarse sediment
Intertidal sediment - Artificial littoral mixed sediments
Intertidal sediment - Artificial littoral mud
Intertidal sediment - Artificial littoral muddy sand
Intertidal sediment - Artificial littoral sand
Intertidal sediment - Littoral seagrass | Intertidal seagrass | Tab 12A | Tab 12B
Intertidal sediment - Littoral seagrass - on peat, clay or chalk
Intertidal sediment - Artificial littoral seagrass
Intertidal sediment - Littoral biogenic reefs - Mussels | Intertidal biogenic reefs | Tab 10A | Tab 10B
Intertidal sediment - Littoral biogenic reefs – Sabellaria
Intertidal sediment - Artificial littoral biogenic reefs
Broad habitat type: Rocky shore
Rocky shore - High energy littoral rock | Rocky shore | Tab 19A | Tab 19B
Rocky shore - Moderate energy littoral rock
Rocky shore - Low energy littoral rock
Rocky shore - Features of littoral rock
Rocky Shore - Features of littoral rock - on peat, clay or chalk
Rocky shore - High energy littoral rock - on peat, clay or chalk
Rocky shore - Moderate energy littoral rock - on peat, clay or chalk
Rocky shore - Low energy littoral rock - on peat, clay or chalk
Hedgerows and lines of trees habitats
Broad habitat type: Individual trees
Individual trees – Rural tree | Individual trees | Tab 9A | Tab 9B
Individual trees – Urban tree
Broad habitat type: Hedgerows and lines of trees
Hedgerows and lines of trees - Line of trees | Line of trees | Tab 16A | Tab 16B
Hedgerows and lines of trees - Line of trees - associated with bank or ditch
Hedgerows and lines of trees – Ecologically valuable line of trees
Hedgerows and lines of trees - Ecologically valuable line of trees - associated with bank or ditch
Hedgerows and lines of trees – Non-native and ornamental hedgerow | No assessment required - condition fixed at Poor | N/A | N/A
Hedgerows and lines of trees - Native hedgerow | Hedgerow | Tab 8A | Tab 8B
Hedgerows and lines of trees - Native hedgerow - associated with bank or ditch
Hedgerows and lines of trees - Native hedgerow with trees
Hedgerows and lines of trees - Native hedgerow with trees - associated with bank or ditch
Hedgerows and lines of trees - Species-rich native hedgerow
Hedgerows and lines of trees - Species-rich native hedgerow - associated with bank or ditch
Hedgerows and lines of trees - Species-rich native hedgerow with trees
Hedgerows and lines of trees - Species-rich native hedgerow with trees - associated with bank or ditch
Watercourse habitats
Broad habitat type: Watercourse
Watercourse – Ditches | Ditches | Tab 4A | Tab 4B

## SURVEY COVER SHEET
Survey Cover Sheet
Date | 26th March 2024 | Site name or location | 105 Colemans Moor Road, RG5 4DA
Weather conditions | 10c, lights winds from the SE, 51% precipitation | Project or development name | New residential dwelling; terraced for 3 units.
Surveyor name | Connor Harmsworth | On-site or off-site | Off site
Survey reference | 24_PEA_03_49 | Reason for assessment (if not baseline condition survey)
Notes

## 8A.HEDGEROW
Condition sheet: HEDGEROW Habitat Types | [6 empty] | Return to ‘Selecting condition sheet’ tab
Habitat Type
Native hedgerow Native hedgerow - associated with bank or ditch Native hedgerow with trees Native hedgerow with trees - associated with bank or ditch Species-rich native hedgerow Species-rich native hedgerow - associated with bank or ditch Species-rich native hedgerow with trees Species-rich native hedgerow with trees - associated with bank or ditch
Habitat Description
Linear feature of mature beech hedging on the site boundary line; has been 'topped' in the past; heavily gapped and poorly managed. - Poor Condition
See the Biodiversity Metric 4.0 User Guide Section 9. Each attribute is assigned to one of five functional groups (A – E) and the condition of a hedgerow is assessed according to the number of attributes from these functional groups which pass or fail the ‘favourable condition’ criteria.
Site name and location |  |  |  | On-site or off-site
Limitations (if applicable) |  |  |  | Survey reference (if relating to a wider survey)
Grid reference |  |  |  | Habitat parcel reference
Condition Assessment Criteria
A series of ten attributes, representing key physical characteristics are used for this assessment. This assessment is based on the Hedgerow Survey Handbook1 and Favourable Conservation Status document2. For further clarification please refer to the Hedgerow Survey Handbook. Each attribute is assigned to one of five functional groups (A – E) and the condition of a hedgerow is assessed according to the number of attributes from these functional groups which pass or fail the ‘favourable condition’ criteria.
Hedgerow favourable condition attributes
Attributes and functional groupings (A, B, C, D and E) |  | Criteria - the minimum requirements for ‘favourable condition’ | Description |  | Criterion passed (Yes or No) | Notes (such as justification)
Core groups - applicable to all hedgerow types
A1. | Height | >1.5 m average along length | The average height of woody growth estimated from base of stem to the top of the shoots, excluding any bank beneath the hedgerow, any gaps or isolated trees. Newly laid or coppiced hedgerows are indicative of good management and pass this criterion for up to a maximum of four years (if undertaken according to good practice). A newly planted hedgerow does not pass this criterion (unless it is >1.5 m height). |  | Yes
A2. | Width | >1.5 m average along length | The average width of woody growth estimated at the widest point of the canopy, excluding gaps and isolated trees. Outgrowths (such as blackthorn Prunus spinosa suckers) are only included in the width estimate when they are >0.5 m in height. Laid, coppiced, cut and newly planted hedgerows are indicative of good management and pass this criterion for up to a maximum of four years (if undertaken according to good practice). |  | No
B1. | Gap - hedge base | Gap between ground and base of canopy <0.5 m for >90% of length | This is the vertical ‘gappiness’ of the woody component of the hedgerow, and its distance from the ground to the lowest leafy growth. Certain exceptions to this criterion are acceptable (see page 65 of the Hedgerow Survey Handbook). |  | No
B2. | Gap - hedge canopy continuity | Gaps make up <10% of total length; and No canopy gaps >5 m | This is the horizontal ‘gappiness’ of the woody component of the hedgerow. Gaps are complete breaks in the woody canopy (no matter how small). Access points and gates contribute to the overall ‘gappiness’ but are not subject to the >5 m criterion (as this is the typical size of a gate). |  | No
C1. | Undisturbed ground and perennial vegetation | >1 m width of undisturbed ground with perennial herbaceous vegetation for >90% of length: · Measured from outer edge of hedgerow; and · Is present on one side of the hedgerow (at least). | This is the level of disturbance (excluding wildlife disturbance) at the base of the hedgerow. Undisturbed ground is present for at least 90% of the hedgerow length, greater than 1 m in width and must be present along at least one side of the hedgerow. This criterion recognises the value of the hedgerow base as a boundary habitat with the capacity to support a wide range of species. Cultivation, heavily trodden footpaths, poached ground etc. can limit available habitat niches. |  | No
C2. | Nutrient-enriched perennial vegetation | Plant species indicative of nutrient enrichment of soils dominate <20% cover of the area of undisturbed ground. | The indicator species used are nettles Urtica spp., cleavers Galium aparine and docks Rumex spp. Their presence, either singly or together, does not exceed the 20% cover threshold. |  | No
D1. | Invasive and neophyte species | >90% of the hedgerow and undisturbed ground is free of invasive non-native plant species (including those listed on Schedule 9 of WCA3) and recently introduced species. | Recently introduced species refer to plants that have naturalised in the UK since AD 1500 (neophytes). Archaeophytes count as natives. For information on archaeophytes and neophytes see the JNCC website4, as well as the BSBI website5 where the ‘Online Atlas of the British and Irish Flora’6 contains an up-to-date list of the status of species. For information on invasive non-native species see the GB Non-Native Secretariat website7. |  | Yes
D2. | Current damage | >90% of the hedgerow or undisturbed ground is free of damage caused by human activities. | This criterion addresses damaging activities that may have led to or lead to deterioration in other attributes. This could include evidence of pollution, piles of manure or rubble, or inappropriate management practices (e.g., excessive hedgerow cutting). |  | No
Additional group - applicable to hedgerows with trees only
E1. | Tree class | There is more than one age-class (or morphology) of tree present (for example: young, mature, veteran and or ancient8), and there is on average at least one mature, ancient or veteran tree present per 20 - 50m of hedgerow. | This criterion addresses if there are a range of age-classes or morphologies which allow for replacement of trees and provide opportunities for different species. |  | No
E2. | Tree health | At least 95% of hedgerow trees are in a healthy condition (excluding veteran features valuable for wildlife). There is little or no evidence of an adverse impact on tree health by damage from livestock or wild animals, pests or diseases, or human activity. | This criterion identifies if the trees are subject to damage which compromises the survival and health of the individual specimens. |  | Yes
The hedgerow condition assessment generates a weighting (score) ranging from 1 - 3, which is used within the metric. The scores for each are set out in the tables below.
Condition categories for hedgerows without trees
Category |  | Category Requirements | Metric Score
Good |  | No more than 2 failures in total; AND No more than 1 failure in any functional group. | 3
Moderate |  | No more than 4 failures in total; AND Does not fail both attributes in more than one functional group (e.g. fails attributes A1, A2, B1 and C2 = Moderate condition). | 2
Poor |  | Fails a total of more than 4 attributes; OR Fails both attributes in more than one functional group (e.g. fails attributes A1, A2, B1 and B2 = Poor condition). | 1
Score achieved:
Condition categories for hedgerows with trees
Category |  | Category Requirements | Metric score
Good |  | No more than 2 failures in total; AND No more than 1 failure in any functional group. | 3
Moderate |  | No more than 5 failures in total; AND Does not fail both attributes in more than one functional group (e.g., fails attributes A1, A2, B1, C2 and E1 = Moderate condition). | 2
Poor |  | Fails a total of more than 5 attributes; OR Fails both attributes in more than one functional group (e.g. fails attributes A1, A2, B1 and B2 = Poor condition). | 1
Score achieved:
Suggested enhancement interventions to improve condition score
Footnotes
Footnote 1 – DEFRA (2007) Hedgerow Survey Handbook. A standard procedure for local surveys in the UK. [online] Available on:
layout (hedgelink.org.uk)
Footnote 2 – STALEY, J.T. ET AL. (2020) Definition of Favourable Conservation Status for Hedgerows. [online] Available on:
Definition of Favourable Conservation Status for Hedgerows - RP2943 (naturalengland.org.uk)
Footnote 3 – Wildlife and Countryside Act 1981 (as amended).
Footnote 4 – CHEFFINGS, C. M. et al. (2005) The Vascular Plant Red Data List for Great Britain. Species Status 7: 1-116. [online] Available on:
The Vascular Plant Red Data List for Great Britain (Species Status No. 7) ¦ JNCC Resource Hub
Footnote 5 – BOTANICAL SOCIETY OF BRITAIN AND IRELAND (BSBI). Definitions: wild, native or alien? [online] Available on:
Definitions: wild, native or alien? – Botanical Society of Britain & Ireland (bsbi.org)
Footnote 6 – BSBI and Biological Records Centre (BRC) (2022) Online Atlas of the British and Irish Flora. [online] Available on:
Acknowledgements ¦ Online Atlas of the British and Irish Flora (brc.ac.uk)
Footnote 7 – GB NON-NATIVE SPECIES SECRETARIAT (GBNNSS) (2022) Available on:
Home » NNSS (nonnativespecies.org)
Footnote 8 – See gov.uk standing advice on ancient and veteran trees. Available from:
Keepers of time: ancient and native woodland and trees policy in England (publishing.service.gov.uk)
and
Ancient woodland, ancient trees and veteran trees: advice for making planning decisions - GOV.UK (www.gov.uk)

## 8B.HEDGEROW
Condition sheet: HEDGEROW Habitat Types | [6 empty] | Return to ‘Selecting condition sheet’ tab
Habitat Type
Native hedgerow Native hedgerow - associated with bank or ditch Native hedgerow with trees Native hedgerow with trees - associated with bank or ditch Species-rich native hedgerow Species-rich native hedgerow - associated with bank or ditch Species-rich native hedgerow with trees Species-rich native hedgerow with trees - associated with bank or ditch
Habitat Description
See the Biodiversity Metric 4.0 User Guide Section 9. Each attribute is assigned to one of five functional groups (A – E) and the condition of a hedgerow is assessed according to the number of attributes from these functional groups which pass or fail the ‘favourable condition’ criteria.
Site name and location |  |  |  | On-site or off-site
Limitations (if applicable) |  |  |  | Survey reference (if relating to a wider survey)
Condition Assessment Criteria
A series of ten attributes, representing key physical characteristics are used for this assessment. This assessment is based on the Hedgerow Survey Handbook1 and Favourable Conservation Status document2. For further clarification please refer to the Hedgerow Survey Handbook. Each attribute is assigned to one of five functional groups (A – E) and the condition of a hedgerow is assessed according to the number of attributes from these functional groups which pass or fail the ‘favourable condition’ criteria.
Hedgerow favourable condition attributes
Attributes and functional groupings (A, B, C, D and E) |  | Criteria - the minimum requirements for ‘favourable condition’ | Criteria description |  | Habitat parcel reference
Grid reference
Core groups - applicable to all hedgerow types |  |  |  |  | Criterion passed (Yes or No) | Notes (such as justification)
A1. | Height | >1.5 m average along length | The average height of woody growth estimated from base of stem to the top of the shoots, excluding any bank beneath the hedgerow, any gaps or isolated trees. Newly laid or coppiced hedgerows are indicative of good management and pass this criterion for up to a maximum of four years (if undertaken according to good practice). A newly planted hedgerow does not pass this criterion (unless it is >1.5 m height).
A2. | Width | >1.5 m average along length | The average width of woody growth estimated at the widest point of the canopy, excluding gaps and isolated trees. Outgrowths (such as blackthorn Prunus spinosa suckers) are only included in the width estimate when they are >0.5 m in height. Laid, coppiced, cut and newly planted hedgerows are indicative of good management and pass this criterion for up to a maximum of four years (if undertaken according to good practice).
B1. | Gap - hedge base | Gap between ground and base of canopy <0.5 m for >90% of length | This is the vertical ‘gappiness’ of the woody component of the hedgerow, and its distance from the ground to the lowest leafy growth. Certain exceptions to this criterion are acceptable (see page 65 of the Hedgerow Survey Handbook).
B2. | Gap - hedge canopy continuity | Gaps make up <10% of total length; and No canopy gaps >5 m | This is the horizontal ‘gappiness’ of the woody component of the hedgerow. Gaps are complete breaks in the woody canopy (no matter how small). Access points and gates contribute to the overall ‘gappiness’ but are not subject to the >5 m criterion (as this is the typical size of a gate).
C1. | Undisturbed ground and perennial vegetation | >1 m width of undisturbed ground with perennial herbaceous vegetation for >90% of length: · Measured from outer edge of hedgerow; and · Is present on one side of the hedgerow (at least). | This is the level of disturbance (excluding wildlife disturbance) at the base of the hedgerow. Undisturbed ground is present for at least 90% of the hedgerow length, greater than 1 m in width and must be present along at least one side of the hedgerow. This criterion recognises the value of the hedgerow base as a boundary habitat with the capacity to support a wide range of species. Cultivation, heavily trodden footpaths, poached ground etc. can limit available habitat niches.
C2. | Nutrient-enriched perennial vegetation | Plant species indicative of nutrient enrichment of soils dominate <20% cover of the area of undisturbed ground. | The indicator species used are nettles Urtica spp., cleavers Galium aparine and docks Rumex spp. Their presence, either singly or together, does not exceed the 20% cover threshold.
D1. | Invasive and neophyte species | >90% of the hedgerow and undisturbed ground is free of invasive non-native plant species (including those listed on Schedule 9 of WCA3) and recently introduced species. | Recently introduced species refer to plants that have naturalised in the UK since AD 1500 (neophytes). Archaeophytes count as natives. For information on archaeophytes and neophytes see the JNCC website4, as well as the BSBI website5 where the ‘Online Atlas of the British and Irish Flora’6 contains an up-to-date list of the status of species. For information on invasive non-native species see the GB Non-Native Secretariat website7.
D2. | Current damage | >90% of the hedgerow or undisturbed ground is free of damage caused by human activities. | This criterion addresses damaging activities that may have led to or lead to deterioration in other attributes. This could include evidence of pollution, piles of manure or rubble, or inappropriate management practices (e.g., excessive hedgerow cutting).
Additional group - applicable to hedgerows with trees only
E1. | Tree class | There is more than one age-class (or morphology) of tree present (for example: young, mature, veteran and or ancient8), and there is on average at least one mature, ancient or veteran tree present per 20 - 50m of hedgerow. | This criterion addresses if there are a range of age-classes or morphologies which allow for replacement of trees and provide opportunities for different species.
E3. | Tree health | At least 95% of hedgerow trees are in a healthy condition (excluding veteran features valuable for wildlife). There is little or no evidence of an adverse impact on tree health by damage from livestock or wild animals, pests or diseases, or human activity. | This criterion identifies if the trees are subject to damage which compromises the survival and health of the individual specimens.
The hedgerow condition assessment generates a weighting (score) ranging from 1 - 3, which is used within the metric. The scores for each are set out in the tables below.
Condition categories for hedgerows without trees
Category |  | Category Requirements |  |  | Metric Score
Good |  | No more than 2 failures in total; AND No more than 1 failure in any functional group. |  |  | 3
Moderate |  | No more than 4 failures in total; AND Does not fail both attributes in more than one functional group (e.g. fails attributes A1, A2, B1 and C2 = Moderate condition). |  |  | 2
Poor |  | Fails a total of more than 4 attributes; OR Fails both attributes in more than one functional group (e.g. fails attributes A1, A2, B1 and B2 = Poor condition). |  |  | 1
Score achieved:
Condition categories for hedgerows with trees
Category |  | Category Requirements |  |  | Metric score
Good |  | No more than 2 failures in total; AND No more than 1 failure in any functional group. |  |  | 3
Moderate |  | No more than 5 failures in total; AND Does not fail both attributes in more than one functional group (e.g., fails attributes A1, A2, B1, C2 and E1 = Moderate condition). |  |  | 2
Poor |  | Fails a total of more than 5 attributes; OR Fails both attributes in more than one functional group (e.g. fails attributes A1, A2, B1 and B2 = Poor condition). |  |  | 1
Score achieved:
Suggested enhancement interventions to improve condition score
Footnotes
Footnote 1 – DEFRA (2007) Hedgerow Survey Handbook. A standard procedure for local surveys in the UK. [online] Available on:
layout (hedgelink.org.uk)
Footnote 2 – STALEY, J.T. ET AL. (2020) Definition of Favourable Conservation Status for Hedgerows. [online] Available on:
Definition of Favourable Conservation Status for Hedgerows - RP2943 (naturalengland.org.uk)
Footnote 3 – Wildlife and Countryside Act 1981 (as amended).
Footnote 4 – CHEFFINGS, C. M. et al. (2005) The Vascular Plant Red Data List for Great Britain. Species Status 7: 1-116. [online] Available on:
The Vascular Plant Red Data List for Great Britain (Species Status No. 7) ¦ JNCC Resource Hub
Footnote 5 – BOTANICAL SOCIETY OF BRITAIN AND IRELAND (BSBI). Definitions: wild, native or alien? [online] Available on:
Definitions: wild, native or alien? – Botanical Society of Britain & Ireland (bsbi.org)
Footnote 6 – BSBI and Biological Records Centre (BRC) (2022) Online Atlas of the British and Irish Flora. [online] Available on:
Acknowledgements ¦ Online Atlas of the British and Irish Flora (brc.ac.uk)
Footnote 7 – GB NON-NATIVE SPECIES SECRETARIAT (GBNNSS) (2022) Available on:
Home » NNSS (nonnativespecies.org)
Footnote 8 – See gov.uk standing advice on ancient and veteran trees. Available from:
Keepers of time: ancient and native woodland and trees policy in England (publishing.service.gov.uk)
and
Ancient woodland, ancient trees and veteran trees: advice for making planning decisions - GOV.UK (www.gov.uk)

## 22A.URBAN
Condition Sheet: URBAN Habitat Type |  |  |  |  | Return to ‘Selecting condition sheet’ tab
Habitat Type
Where a parcel contains areas of higher distinctiveness habitats within it, then the area of higher distinctiveness habitat must be separated and recorded and assessed as such. Sparsely vegetated land - Ruderal/Ephemeral Sparsely vegetated land – Tall forbs Urban – Allotments Urban – Biodiverse green roof Urban - Bioswale Urban - Cemeteries and churchyards Urban - Facade-bound green wall Urban - Ground based green wall Urban - Intensive green roof Urban - Open mosaic habitats on previously developed land Urban - Rain garden Urban - Sustainable drainage system (SuDS) Urban - Vacant or derelict land Urban – Bare ground
Habitat Description
The main body of the site is tall ruderal vegetation consisting of bramble with some perennial grass species.
See Biodiversity Metric 4.0 User Guide for green roofs and UK Habitat Classification (UKHab) for other habitats: |  |  |  | UKHab – UK Habitat Classification
Site name and location |  |  | On-site or off-site
Limitations (if applicable) |  |  | Survey reference (if relating to a wider survey)
Grid reference |  |  | Habitat parcel reference
Condition Assessment Criteria |  |  | Criterion passed (Yes or No) | Notes (such as justification)
Core Criteria - must be assessed for all urban habitat types:
A | Vegetation structure is varied, providing opportunities for vertebrates and invertebrates to live, eat and breed. A single structural habitat component or vegetation type does not account for more than 80% of the total habitat area. |  | Yes | Habitat is a varied mosaic although consistent in height.
B | The habitat parcel contains different plant species that are beneficial for wildlife, for example flowering species providing nectar sources for a range of invertebrates at different times of year. |  | No | Largely a mono culture.
C | Invasive non-native plant species (listed on Schedule 9 of WCA1) and others which are to the detriment of native wildlife (using professional judgement)2 cover less than 5% of the total vegetated area3. Note - to achieve Good condition, this criterion must be satisfied by a complete absence of invasive non-native species (rather than <5% cover). |  | No.
Additional Criteria - must be assessed for Open mosaic habitat on previously developed land only:
D1 | The parcel shows spatial variation and forms a mosaic of at least four early successional communities (a) to (h) PLUS bare substrate. (a) annuals; (b) mosses/liverworts; (c) lichens; (d) ruderals; (e) inundation species; (f) open grassland; (g) flower-rich grassland; (h) heathland. |  | No | Limited apecies count.
D2 | The parcel contains pools of water such as permanent and ephemeral waterbodies. |  | No
Additional Criteria - must be assessed for Bioswale and SuDS habitat types only:
E1 | Plant species are mostly native. If non-native species are present, they should not be detrimental to the habitat or native wildlife4.
E2 | The vegetation is comprised of plant species suited to wetland or riparian situations.
Additional Criterion - must be assessed for Intensive green roofs only:
F | The roof has a minimum of 50% native and non-native wildflowers. 70% of the roof area is soil and vegetation (including water features).
Additional Criterion - must be assessed for Biodiverse green roofs only:
G | The roof has a varied depth of 80 – 150 mm; at least 50% is at 150 mm and is planted and seeded with wildflowers and sedums or is pre-prepared with sedums and wildflowers. Note – to achieve Good condition some additional habitat, such as sand piles, stones, logs etc are present.
Essential criteria relevant for habitat type achieved (Yes or No)
Number of criteria passed
Condition Assessment Result |  | Condition Assessment Score | Score Achieved ×/🗸
Results for habitats requiring assessment of 3 core criteria only (all listed urban habitats except Open mosaic habitat on previously developed land, Bioswale, SuDS and Green roofs):
• Passes all 3 core criteria; AND • Meets the requirements for Good condition within criterion C. |  | Good (3)
• Passes 2 of 3 core criteria; OR • Passes 3 of 3 core criteria but does not meet the requirements for Good condition within criterion C. |  | Moderate (2)
• Passes 0 or 1 of 3 core criteria. |  | Poor (1) | X
Results for Green roofs (requiring assessment of 4 criteria only - core criteria plus additional criterion specified for habitat type):
• Passes all 3 core criteria; AND • Meets the requirements for Good condition within criterion C; AND • Passes additional criterion relevant to specific habitat type (F or G). |  | Good (3)
• Passes 2 or 3 of 4 criteria; OR • Passes 4 of 4 criteria but does not meet the requirements for Good condition within criterion C. |  | Moderate (2)
• Passes 0 or 1 of 4 criteria. |  | Poor (1)
Results for Open mosaic habitat on previously developed land, Bioswale or SuDS (requiring assessment of 5 criteria - core criteria plus additional criteria specified for habitat type):
• Passes all 3 core criteria; AND • Meets the requirements for Good condition within criterion C; AND • Passes all additional criteria relevant to specific habitat type (Group D or Group E) |  | Good (3) | X
• Passes 3 or 4 of 5 criteria; OR • Passes 5 of 5 criteria but does not meet the requirements for Good condition within criterion C. |  | Moderate (2)
• Passes 2 or fewer of 5 criteria. |  | Poor (1)
Suggested enhancement interventions to improve condition score
Footnotes
Footnote 1 – Wildlife and Countryside Act 1981 (as amended). Footnote 2 – Sources of information about detrimental non-native species can be found on the GB Non-native Species Secretariat (GBNNSS) website:
Home » NNSS (nonnativespecies.org)
and Natural England Access to Evidence page should also be checked for up-to-date information:
Horizon-scanning for invasive non-native plants in Great Britain - NECR053 (naturalengland.org.uk)
For criterion C – For green roof habitat types only – buddleia Buddleja davidii should be assessed alongside Schedule 9 species. This species impairs the health of the local ecosystem and reduces the biodiversity potential of the roof. It is also a sign that a roof has not been planted and seeded correctly in subsequent years. Footnote 3 – Assess this for each distinct habitat parcel. If the distribution of invasive non-native species varies across the habitat, split into parcels accordingly, applying a buffer zone around the invasive non-native species with a size relative to its risk of spread into adjacent habitat, using professional judgement. Footnote 4 – Use professional judgement. Sources of information about non-native species that are not detrimental to native wildlife can be found on the GBNNSS website:
Alternative plants » NNSS (nonnativespecies.org)